## Slot 1
Plot 1 | Plot 2 | Plot 3 | Plot 4 | Plot 5 | Plot 6 | Plot 7 | Plot 8 | Plot 9 | Plot 10 | X | Y | Wafer radius (mm) | 150
[12 empty] | Unit for X,Y coordinates | mm | cm
[12 empty] | Colobar Min | Auto | mm
[12 empty] | Colobar Max | Auto | μm
(Min/max of colorbar entered should cover actual range of data values)
(For min/max to be auto enter "Auto" or just leave blank)
Data input format:
Each set of data points for a plot should be inserted into individual columns. The "X", "Y" columns should contain the coordinates of the datapoints.
Please create a new sheet for data from a different test slot. You can do this by left clicking on a sheet name, and select "Move or Copy", then click "Create a copy" and "OK".
After insertion of data, proceed to the same folder containing the current Excel file to find the "wafer_thickness_tool.bat" file. Double click to start the program. Plots produced could be found under the "Images" folder.
The naming of images will be of the format "Spreadsheet name_Column name"
You can rename the columns in the first row and the new names will be used in image namings.